## BOM
Component Count: | 235
Ref | Qnty | Value | Cmp name | Footprint | Description | Vendor | Price EA | Price Total | URL/Notes
C1, C3, C7, C8, C10, C11, C12, C13, C14, C15, C16, | 11 | 100nF | C | Capacitor_THT:CP_Radial_D8.0mm_P5.00mm | Unpolarized capacitor | Sayal | 0.375 | 4.5
C2, | 1 | 270uF | C | Capacitor_THT:CP_Radial_D8.0mm_P5.00mm | Unpolarized capacitor | DigiKey | 0.28 | 0.28 | https://www.digikey.ca/en/products/detail/w%C3%BCrth-elektronik/860080273008/5729017
C4, C5, | 2 | 22pF | C | Capacitor_THT:CP_Radial_D8.0mm_P5.00mm | Unpolarized capacitor | Sayal | 0.5 | 1.5
C6, | 1 | 100nf | C | Capacitor_THT:CP_Radial_D8.0mm_P5.00mm | Unpolarized capacitor | Sayal | 0.38 | 0.38
C9, | 1 | 0.22uF | C | Capacitor_THT:CP_Radial_D8.0mm_P5.00mm | Unpolarized capacitor | Sayal | 0.4 | 0.4
D1, D2, D5, D6, | 4 | LED | LED | LED_THT:LED_D3.0mm | Light emitting diode | Sayal | 0.3 | 1.2
D7, D8, D9, D10, D11, D12, D13, D14, D15, D16, D17, D18, D19, D20, D21, D22, D23, D24, D25, D26, D27, D28, D29, D30, D31, D32, D33, D34, D35, D36, D37, D38, D39, D40, D41, D42, D43, D44, D45, D46, D47, D48, D49, D50, D51, D52, D53, D54, D55, D56, D57, D58, D59, D60, D61, D62, D63, D64, D65, D66, D67, D68, D69, D70, D71, D72, D73, D74, D75, D76, D77, D78, D79, D80, D81, D82, D83, D84, D85, D86, | 80 | 1N4148 | D_Small | Diode_THT:D_DO-35_SOD27_P7.62mm_Horizontal | Diode, small symbol | Sayal | 0.05 | 4
J1, | 1 | USB_B | USB_B-Connector | Connector_USB:USB_B_OST_USB-B1HSxx_Horizontal |  | Sayal | 2.95 | 2.95
J2, | 1 | AVR-ISP-6 | AVR-ISP-6 | Connector_PinHeader_2.00mm:PinHeader_2x03_P2.00mm_Vertical | Atmel 6-pin ISP connector | DigiKey | 0.39 | 0.39 | https://www.digikey.ca/en/products/detail/w%C3%BCrth-elektronik/860080273008/5729017
J3, | 1 | Jack-DC | Jack-DC | Connector_BarrelJack:BarrelJack_CUI_PJ-063AH_Horizontal | DC Barrel Jack | Sayal | 0.8 | 0.8
J4, J5, J6, J7, J8, J9, J10, J11, J12, J13, J14, J15, J16, J17, J18, J19, J20, J21, J22, J23, | 20 | HDR_2x8 | Conn_02x08_Odd_Even | Connector_PinHeader_2.54mm:PinHeader_2x08_P2.54mm_Vertical | Generic connector, double row, 02x08 | DIgiKey | 0.26 | 5.2 | https://www.digikey.ca/en/products/detail/amphenol-icc-fci/861400162YO1LF/4406019
J24, J25, J26, J27, J28, J29, J30, J31, | 8 | Conn_01x03 | Conn_01x03 | Connector_PinHeader_2.54mm:PinHeader_1x03_P2.54mm_Vertical | Generic connector, single row, 01x03 | DigiKey | 0.54 | 4.32 | https://www.digikey.ca/en/products/detail/samtec-inc/TSW-101-07-T-T/7861516
J32, | 1 | DB9_Female | DB9_Female | Connector_Dsub:DSUB-9_Female_Vertical_P2.77x2.84mm_MountingHoles | 9-pin female D-SUB connector | Sayal | 1.5 | 1.5
J33, J36 | 2 | Conn_01x08 | Conn_01x08 | Connector_PinHeader_2.54mm:PinHeader_1x08_P2.54mm_Vertical | Generic connector, single row, 01x08 | Sayal | 0.14 | 0.28
R1, R2, R4, R6, R7, R8, R9, R10, R11, R12, R13, R14, R15, R16, R17, R18, R19, R20, R21, R22, R23, R24, R25, R26, R27, R28, R29, R30, R31, R32, R33, R34, R35, R36, R37, R38, R39, R40, R41, R42, R43, R44, R45, R46, R47, R48, R49, R50, R51, R52, R53, R54, R55, R56, R57, R58, R59, R60, R61, R62, R63, R64, R65, R66, R67, R68, R69, R70, R71, R72, R73, R74, R75, R76, R77, R78, R79, R80, R81, R82, R83, R84, R85, R86, | 84 | 560Î© | R | Resistor_THT:R_Axial_DIN0204_L3.6mm_D1.6mm_P7.62mm_Horizontal | Resistor | Sayal | 0.0395 | 3.36
R3, | 1 | 10KÎ© | R | Resistor_THT:R_Axial_DIN0204_L3.6mm_D1.6mm_P7.62mm_Horizontal | Resistor | Sayal | 0.0395 | 0.04
R5, | 1 | 100k | R | Resistor_THT:R_Axial_DIN0204_L3.6mm_D1.6mm_P7.62mm_Horizontal | Resistor | Sayal | 0.04 | 0.04
U1, | 1 | ATmega16-16PU | ATmega16-16PU | Package_DIP:DIP-40_W15.24mm | 16MHz, 16kB Flash, 1kB SRAM, 512B EEPROM, JTAG, DIP-40 | Digikey | 6.85 | 6.85 | https://www.digikey.ca/en/products/detail/microchip-technology/ATMEGA164PA-PU/2238229
U2, | 1 | 7442 | 7442 | Package_DIP:DIP-16_W7.62mm |  | Sayal | 0.75 | 0.75
U3, | 1 | MCP2200-I-SO | MCP2200-I-SO | Package_SO:SOIC-20W_7.5x12.8mm_P1.27mm | USB 2.0 to UART Protocol Converter with GPIO, SOIC-20 | DigiKey | 3.52 | 3.52 | https://www.digikey.ca/en/products/detail/microchip-technology/MCP2200-I-SO/2260699?s=N4IgTCBcDaILYGMAOYwAY0FoCWmDOA9iALoC%2BQA
U4, U5, | 2 | 74AHC04 | 74AHC04 | Package_DIP:DIP-14_W7.62mm | Hex Inverter | Sayal | 0.75 | 1.5
Y1, | 1 | Crystal | Crystal | Crystal:Crystal_HC49-4H_Vertical | Two pin crystal | Sayal | 1.5 | 1.5
PCB | 10 | PCB_AVR_IO | PCB_AVR_IO |  | Custom Printed Circuit Board | JLCPCB | 3.36 | 33.6 | *Shipping not included in price estimate